##  FZ1_2004
Intake = 0.11-0.20mm 2004 FZ1 Exhaust = 0.21-0.30mm

Exhaust Max Gap Spec	0.300	0.300	0.300	0.300	0.300	0.300	0.300	0.300	0.300	0.300	0.300	0.300
Exhaust Min Gap Spec	0.210	0.210	0.210	0.210	0.210	0.210	0.210	0.210	0.210	0.210	0.210	0.210
Difference	0.090
Exhaust	Exhaust Cyl 1			Exhaust Cyl 2			Exhaust Cyl 3			Exhaust Cyl 4
	L		R	L		R	L		R	L		R
Gap Exhaust Measured
Recommended largest shim	-0.210		-0.210	-0.210		-0.210	-0.210		-0.210	-0.210		-0.210
Existing Shim
Recommended smallest shim	-0.300		-0.300	-0.300		-0.300	-0.300		-0.300	-0.300		-0.300
Final Configuration

Intake Max Gap Spec	0.200	0.200	0.200	0.200	0.200	0.200	0.200	0.200	0.200	0.200	0.200	0.200
Intake Min Gap Spec	0.110	0.110	0.110	0.110	0.110	0.110	0.110	0.110	0.110	0.110	0.110	0.110
Difference	0.090
Intake	Intake Cyl 1			Intake Cyl 2			Intake Cyl 3			Intake Cyl 4
	L	M	R	L	M	R	L	M	R	L	M	R
Gap Intake Measured
Recommended largest shim	-0.110	-0.110	-0.110	-0.110	-0.110	-0.110	-0.110	-0.110	-0.110	-0.110	-0.110	-0.110
Existing Shim
Recommended smallest shim	-0.200	-0.200	-0.200	-0.200	-0.200	-0.200	-0.200	-0.200	-0.200	-0.200	-0.200	-0.200
Final Configuration

## M900Sei_2000
2000 Ducati	Horizontal Intake		Horizontal Exhaust			2
900Sei	Unloaded Gap	Loaded Gap	Unloaded Gap	Loaded Gap		1
All measurements	0.100	0.150	0.150	0.180
should be in mm	Opener / INTAKE	Closer / INTAKE	Opener / EXHAUST	Closer / EXHAUST
	0.10-0.12mm	0.03-0.05mm	0.12-0.15mm	0.03-0.05mm		Openers- 21 Shims, from 3.00 mm to 5.00 mm in .10 mm increments
Gap	0.100	0.050	0.150	0.030		Closers- 15 Shims, from 6.20 mm to 7.60 mm in .10 mm increments
Minimum Shim	-0.020	0.000	0.000	-0.020
Existing Shim (before)
Maximum Shim	0.000	0.020	0.030	0.000
Final Configuration (after)

2000 Ducati	Vertical Intake		Vertical Exhaust
900Sei	Unloaded Gap	Loaded Gap	Unloaded Gap	Loaded Gap
All measurements	0.060	0.170	0.030	0.201
should be in mm	Opener / INTAKE	Closer / INTAKE	Opener / EXHAUST	Closer / EXHAUST
	0.10-0.12mm	0.03-0.05mm	0.12-0.15mm	0.03-0.05mm
Gap	0.060	0.110	0.030	0.171
Minimum Shim	4.280	6.880	4.730	6.801
Existing Shim (before)	4.340	6.820	4.850	6.680
Maximum Shim	4.300	6.900	4.760	6.821
Final Configuration (after)

2000 Ducati	Vertical Intake		Vertical Exhaust
900Sei	Unloaded Gap	Loaded Gap	Unloaded Gap	Loaded Gap
All measurements	0.030	0.100	0.120	0.140
should be in mm	Opener / INTAKE	Closer / INTAKE	Opener / EXHAUST	Closer / EXHAUST
	0.10-0.12mm	0.03-0.05mm	0.12-0.15mm	0.03-0.05mm
Gap	0.030	0.070	0.120	0.020
Minimum Shim	4.190	6.920	4.700	6.650
Existing Shim (before)	4.280	6.900	4.730	6.680
Maximum Shim	4.210	6.940	4.730	6.670
Final Configuration (after)

## FJ1200_1986
			1986 FJ1200
	Cyl 1		Cyl 2		Cyl 3		Cyl 4
Exhaust	L	R	L	R	L	R	L	R
Goal (mm) 0.16~0.20	0.2	0.2	0.2	0.2	0.2	0.2	0.2	0.2
Exhaust Measured	0.13	0.15	0.08	0.13	0.15	0.18	0.18	0.18
Diff (Goal – Measured)	0.07	0.05	0.12	0.07	0.05	0.02	0.02	0.02
Recommended min shim	2.68	2.65	2.58	2.58	2.55	2.58	2.58	2.58
Existing Shim	2.75	2.7	2.7	2.65	2.6	2.6	2.6	2.6
Recommended max shim	2.72	2.69	2.62	2.62	2.59	2.62	2.62	2.62
Final Configuration	2.7	2.65	2.6	2.6	2.55	2.6	2.6	2.6
	Cyl 1		Cyl 2		Cyl 3		Cyl 4
Intake	L	R	L	R	L	R	L	R
Goal (mm) 0.11~0.15	0.15	0.15	0.15	0.15	0.15	0.15	0.15	0.15
Exhaust Measured	0.08	0.08	0.08	0.1	0.1	0.13	0.03	0.04
Diff (Goal – Measured)	0.07	0.07	0.07	0.05	0.05	0.02	0.12	0.11
Recommended min shim	2.63	2.63	2.58	2.6	2.65	2.68	2.68	2.69
Existing Shim	2.7	2.7	2.65	2.65	2.7	2.7	2.8	2.8
Recommended max shim	2.67	2.67	2.62	2.64	2.69	2.72	2.72	2.73
Final Configuration	2.65	2.65	2.6	2.6	2.65	2.7	2.7	2.7

## Template_1
Intake = 0.000-0.000mm <year> <model> Exhaust = 0.000-0.000mm

Exhaust Max Gap Spec		0.000	0.000	0.000	0.000	0.000	0.000	0.000	0.000	0.000	0.000	0.000
Exhaust Min Gap Spec		0.000	0.000	0.000	0.000	0.000	0.000	0.000	0.000	0.000	0.000	0.000
Difference	0.000
Exhaust	Exhaust Cyl 1			Exhaust Cyl 2			Exhaust Cyl 3			Exhaust Cyl 4
	L		R	L		R	L		R	L		R
Gap Exhaust Measured
Recommended largest shim	0.000		0.000	0.000		0.000	0.000		0.000	0.000		0.000
Existing Shim
Recommended smallest shim	0.000		0.000	0.000		0.000	0.000		0.000	0.000		0.000
Final Configuration

Intake Max Gap Spec		0.000	0.000	0.000	0.000	0.000	0.000	0.000	0.000	0.000	0.000	0.000
Intake Min Gap Spec		0.000	0.000	0.000	0.000	0.000	0.000	0.000	0.000	0.000	0.000	0.000
Difference	0.000
Intake	Intake Cyl 1			Intake Cyl 2			Intake Cyl 3			Intake Cyl 4
	L	M	R	L	M	R	L	M	R	L	M	R
Gap Intake Measured
Recommended largest shim	0.000	0.000	0.000	0.000	0.000	0.000	0.000	0.000	0.000	0.000	0.000	0.000
Existing Shim
Recommended smallest shim	0.000	0.000	0.000	0.000	0.000	0.000	0.000	0.000	0.000	0.000	0.000	0.000
Final Configuration

## Template_2
Intake = 0.000-0.000mm <year> <model> Exhaust = 0.000-0.000mm

Exhaust Max Gap Spec		0.000	0.000	0.000	0.000	0.000	0.000	0.000	0.000	0.000	0.000	0.000
Exhaust Min Gap Spec		0.000	0.000	0.000	0.000	0.000	0.000	0.000	0.000	0.000	0.000	0.000
Difference	0.000
Exhaust	Exhaust Cyl 1			Exhaust Cyl 2			Exhaust Cyl 3			Exhaust Cyl 4
	L		R	L		R	L		R	L		R
Gap Exhaust Measured
Recommended largest shim	0.000		0.000	0.000		0.000	0.000		0.000	0.000		0.000
Existing Shim
Recommended smallest shim	0.000		0.000	0.000		0.000	0.000		0.000	0.000		0.000
Final Configuration

Intake Max Gap Spec		0.000	0.000	0.000	0.000	0.000	0.000	0.000	0.000	0.000	0.000	0.000
Intake Min Gap Spec		0.000	0.000	0.000	0.000	0.000	0.000	0.000	0.000	0.000	0.000	0.000
Difference	0.000
Intake	Intake Cyl 1			Intake Cyl 2			Intake Cyl 3			Intake Cyl 4
	L	M	R	L	M	R	L	M	R	L	M	R
Gap Intake Measured
Recommended largest shim	0.000	0.000	0.000	0.000	0.000	0.000	0.000	0.000	0.000	0.000	0.000	0.000
Existing Shim
Recommended smallest shim	0.000	0.000	0.000	0.000	0.000	0.000	0.000	0.000	0.000	0.000	0.000	0.000
Final Configuration

## Template_3
Intake = 0.000-0.000mm <year> <model> Exhaust = 0.000-0.000mm

Exhaust Max Gap Spec		0.000	0.000	0.000	0.000	0.000	0.000	0.000	0.000	0.000	0.000	0.000
Exhaust Min Gap Spec		0.000	0.000	0.000	0.000	0.000	0.000	0.000	0.000	0.000	0.000	0.000
Difference	0.000
Exhaust	Exhaust Cyl 1			Exhaust Cyl 2			Exhaust Cyl 3			Exhaust Cyl 4
	L		R	L		R	L		R	L		R
Gap Exhaust Measured
Recommended largest shim	0.000		0.000	0.000		0.000	0.000		0.000	0.000		0.000
Existing Shim
Recommended smallest shim	0.000		0.000	0.000		0.000	0.000		0.000	0.000		0.000
Final Configuration

Intake Max Gap Spec		0.000	0.000	0.000	0.000	0.000	0.000	0.000	0.000	0.000	0.000	0.000
Intake Min Gap Spec		0.000	0.000	0.000	0.000	0.000	0.000	0.000	0.000	0.000	0.000	0.000
Difference	0.000
Intake	Intake Cyl 1			Intake Cyl 2			Intake Cyl 3			Intake Cyl 4
	L	M	R	L	M	R	L	M	R	L	M	R
Gap Intake Measured
Recommended largest shim	0.000	0.000	0.000	0.000	0.000	0.000	0.000	0.000	0.000	0.000	0.000	0.000
Existing Shim
Recommended smallest shim	0.000	0.000	0.000	0.000	0.000	0.000	0.000	0.000	0.000	0.000	0.000	0.000
Final Configuration

## Template_4
Intake = 0.000-0.000mm <year> <model> Exhaust = 0.000-0.000mm

Exhaust Max Gap Spec		0.000	0.000	0.000	0.000	0.000	0.000	0.000	0.000	0.000	0.000	0.000
Exhaust Min Gap Spec		0.000	0.000	0.000	0.000	0.000	0.000	0.000	0.000	0.000	0.000	0.000
Difference	0.000
Exhaust	Exhaust Cyl 1			Exhaust Cyl 2			Exhaust Cyl 3			Exhaust Cyl 4
	L		R	L		R	L		R	L		R
Gap Exhaust Measured
Recommended largest shim	0.000		0.000	0.000		0.000	0.000		0.000	0.000		0.000
Existing Shim
Recommended smallest shim	0.000		0.000	0.000		0.000	0.000		0.000	0.000		0.000
Final Configuration

Intake Max Gap Spec		0.000	0.000	0.000	0.000	0.000	0.000	0.000	0.000	0.000	0.000	0.000
Intake Min Gap Spec		0.000	0.000	0.000	0.000	0.000	0.000	0.000	0.000	0.000	0.000	0.000
Difference	0.000
Intake	Intake Cyl 1			Intake Cyl 2			Intake Cyl 3			Intake Cyl 4
	L	M	R	L	M	R	L	M	R	L	M	R
Gap Intake Measured
Recommended largest shim	0.000	0.000	0.000	0.000	0.000	0.000	0.000	0.000	0.000	0.000	0.000	0.000
Existing Shim
Recommended smallest shim	0.000	0.000	0.000	0.000	0.000	0.000	0.000	0.000	0.000	0.000	0.000	0.000
Final Configuration

## Template_5
Intake = 0.000-0.000mm <year> <model> Exhaust = 0.000-0.000mm

Exhaust Max Gap Spec		0.000	0.000	0.000	0.000	0.000	0.000	0.000	0.000	0.000	0.000	0.000
Exhaust Min Gap Spec		0.000	0.000	0.000	0.000	0.000	0.000	0.000	0.000	0.000	0.000	0.000
Difference	0.000
Exhaust	Exhaust Cyl 1			Exhaust Cyl 2			Exhaust Cyl 3			Exhaust Cyl 4
	L		R	L		R	L		R	L		R
Gap Exhaust Measured
Recommended largest shim	0.000		0.000	0.000		0.000	0.000		0.000	0.000		0.000
Existing Shim
Recommended smallest shim	0.000		0.000	0.000		0.000	0.000		0.000	0.000		0.000
Final Configuration

Intake Max Gap Spec		0.000	0.000	0.000	0.000	0.000	0.000	0.000	0.000	0.000	0.000	0.000
Intake Min Gap Spec		0.000	0.000	0.000	0.000	0.000	0.000	0.000	0.000	0.000	0.000	0.000
Difference	0.000
Intake	Intake Cyl 1			Intake Cyl 2			Intake Cyl 3			Intake Cyl 4
	L	M	R	L	M	R	L	M	R	L	M	R
Gap Intake Measured
Recommended largest shim	0.000	0.000	0.000	0.000	0.000	0.000	0.000	0.000	0.000	0.000	0.000	0.000
Existing Shim
Recommended smallest shim	0.000	0.000	0.000	0.000	0.000	0.000	0.000	0.000	0.000	0.000	0.000	0.000
Final Configuration

## Template_6
Intake = 0.000-0.000mm <year> <model> Exhaust = 0.000-0.000mm

Exhaust Max Gap Spec		0.000	0.000	0.000	0.000	0.000	0.000	0.000	0.000	0.000	0.000	0.000
Exhaust Min Gap Spec		0.000	0.000	0.000	0.000	0.000	0.000	0.000	0.000	0.000	0.000	0.000
Difference	0.000
Exhaust	Exhaust Cyl 1			Exhaust Cyl 2			Exhaust Cyl 3			Exhaust Cyl 4
	L		R	L		R	L		R	L		R
Gap Exhaust Measured
Recommended largest shim	0.000		0.000	0.000		0.000	0.000		0.000	0.000		0.000
Existing Shim
Recommended smallest shim	0.000		0.000	0.000		0.000	0.000		0.000	0.000		0.000
Final Configuration

Intake Max Gap Spec		0.000	0.000	0.000	0.000	0.000	0.000	0.000	0.000	0.000	0.000	0.000
Intake Min Gap Spec		0.000	0.000	0.000	0.000	0.000	0.000	0.000	0.000	0.000	0.000	0.000
Difference	0.000
Intake	Intake Cyl 1			Intake Cyl 2			Intake Cyl 3			Intake Cyl 4
	L	M	R	L	M	R	L	M	R	L	M	R
Gap Intake Measured
Recommended largest shim	0.000	0.000	0.000	0.000	0.000	0.000	0.000	0.000	0.000	0.000	0.000	0.000
Existing Shim
Recommended smallest shim	0.000	0.000	0.000	0.000	0.000	0.000	0.000	0.000	0.000	0.000	0.000	0.000
Final Configuration

## Template_7
Intake = 0.000-0.000mm <year> <model> Exhaust = 0.000-0.000mm

Exhaust Max Gap Spec		0.000	0.000	0.000	0.000	0.000	0.000	0.000	0.000	0.000	0.000	0.000
Exhaust Min Gap Spec		0.000	0.000	0.000	0.000	0.000	0.000	0.000	0.000	0.000	0.000	0.000
Difference	0.000
Exhaust	Exhaust Cyl 1			Exhaust Cyl 2			Exhaust Cyl 3			Exhaust Cyl 4
	L		R	L		R	L		R	L		R
Gap Exhaust Measured
Recommended largest shim	0.000		0.000	0.000		0.000	0.000		0.000	0.000		0.000
Existing Shim
Recommended smallest shim	0.000		0.000	0.000		0.000	0.000		0.000	0.000		0.000
Final Configuration

Intake Max Gap Spec		0.000	0.000	0.000	0.000	0.000	0.000	0.000	0.000	0.000	0.000	0.000
Intake Min Gap Spec		0.000	0.000	0.000	0.000	0.000	0.000	0.000	0.000	0.000	0.000	0.000
Difference	0.000
Intake	Intake Cyl 1			Intake Cyl 2			Intake Cyl 3			Intake Cyl 4
	L	M	R	L	M	R	L	M	R	L	M	R
Gap Intake Measured
Recommended largest shim	0.000	0.000	0.000	0.000	0.000	0.000	0.000	0.000	0.000	0.000	0.000	0.000
Existing Shim
Recommended smallest shim	0.000	0.000	0.000	0.000	0.000	0.000	0.000	0.000	0.000	0.000	0.000	0.000
Final Configuration